## hd44780_tutorial
# | Reference | Qty | Value | Footprint | Vendor URL | Datasheet
1 | C1, C2 | 2 | .01uF | Capacitor_THT:C_Disc_D4.7mm_W2.5mm_P5.00mm
2 | D1 | 1 | BLUE | LED_THT:LED_D3.0mm
3 | D2 | 1 | GREEN | LED_THT:LED_D3.0mm
4 | D3 | 1 | LED_BAR_GRAPH 8_SEG_SOCKET | footprints:LED_Bar_Graph_8_SEG_SOCKET
5 | D4 | 1 | RED | LED_THT:LED_D3.0mm
6 | D6 | 1 | YELLOW | LED_THT:LED_D3.0mm
7 | H1, H2, H3, H4 | 4 | MountingHole | MountingHole:MountingHole_2.7mm_M2.5
8 | J1 | 1 | LCD_2004_PinSocket_1x16_P2.54mm_Vertical | footprints:LCD_2004_PinSocket_1x16_P2.54mm_Vertical
9 | J2 | 1 | USB4105-GF-A | footprints:USB_C_Receptacle_HRO_TYPE-C-31-M-12 | Digikey | Digikey
10 | R1, R5, R6, R9 | 4 | 330Ω | Resistor_THT:R_Axial_DIN0207_L6.3mm_D2.5mm_P7.62mm_Horizontal
11 | R2, R3 | 2 | 1KΩ | Resistor_THT:R_Axial_DIN0207_L6.3mm_D2.5mm_P7.62mm_Horizontal
12 | R7, R8 | 2 | 5.1KΩ | Resistor_THT:R_Axial_DIN0207_L6.3mm_D2.5mm_P7.62mm_Horizontal
13 | RN1 | 1 | 470Ω | footprints:R_Array_SIP9 | Digikey | Digikey
14 | RV1, RV2 | 2 | 5KΩ | footprints:BOURNE-3386P | Digikey | Digikey
15 | S1 | 1 | TL2230 | footprints:TL2230EEF140 | Digikey | Digikey
16 | SW1 | 1 | REG SELECT | footprints:SW_1825967-1 | Digikey | Digikey
17 | SW2 | 1 | ENABLE | footprints:SW_1825967-1 | Digikey | Digikey
18 | SW3 | 1 | DS02C-254-1L-08BE | footprints:SW_DS02C-254-1L-08BE | Digikey | Digikey