## hd44780_tutorial_BOM
# | Reference | Qty | Value | Footprint | Vendor\Part # | Vendor URL | Datasheet | Description
1 | C1, C2 | 2 | .01uF | Capacitor_THT:C_Disc_D4.7mm_W2.5mm_P5.00mm | Digikey\445-173474-1-ND | https://www.digikey.com/en/products/detail/tdk-corporation/FG28C0G1H103JNT06/5803088 | https://product.tdk.com/en/system/files?file=dam/doc/product/capacitor/ceramic/lead-mlcc/catalog/leadmlcc_halogenfree_fg_en.pdf | Unpolarized capacitor
2 | D1 | 1 | RED | LED_THT:LED_D3.0mm | Generic |  |  | LED\3mm\Red
3 | D2 | 1 | BLUE | LED_THT:LED_D3.0mm | Generic |  |  | LED\3mm\Blue
4 | D3 | 1 | 8_SEG_LED BAR_GRAPH (RED) | footprints:LED_Bar_Graph_8_SEG_SOCKET | Generic |  |  | LED Bar Graph\Red\1x8
5 | D4 | 1 | GREEN | LED_THT:LED_D3.0mm | Generic |  |  | LED\3mm\Green
6 | D6 | 1 | YELLOW | LED_THT:LED_D3.0mm | Generic |  |  | LED\3mm\Yellow
7 | H1, H2, H3, H4 | 4 | MountingHole | MountingHole:MountingHole_2.7mm_M2.5 | KiCad |  |  | M2.5
8 | J1 | 1 | LCD_2004_PinSocket_1x16_P2.54mm_Vertical | footprints:LCD_2004_PinSocket_1x16_P2.54mm_Vertical | Generic |  |  | Female Pin Header\1x16\2.54mm pitch
9 | J2 | 1 | UJC-HP-M-G-5-MSMT-TR | footprints:CUI_UJC-HP-3-SMT-TR | Digikey\2223-UJC-HP-M-G-5-MSMT-TRDKR-ND | https://www.digikey.com/en/products/detail/cui-devices/UJC-HP-M-G-5-MSMT-TR/16629543 | https://www.cuidevices.com/product/resource/ujc-hp-m-g-5-msmt-tr.pdf | Type C, 20 VDC, 3A, Horizontal, Power Only
10 | R1, R5, R6, R9 | 4 | 330ohm | Resistor_THT:R_Axial_DIN0207_L6.3mm_D2.5mm_P7.62mm_Horizontal | Digikey\13-MFR-25FRF52-330RCT-ND | https://www.digikey.com/en/products/detail/yageo/MFR-25FRF52-330R/9139001 | https://www.yageo.com/upload/media/product/app/datasheet/lr/yageo-mfr_datasheet.pdf | Resistor\330ohm\1%\1/4W\Axial
11 | R2, R3, R4 | 3 | 1Kohm | Resistor_THT:R_Axial_DIN0207_L6.3mm_D2.5mm_P7.62mm_Horizontal | Digikey\13-MFR-25FTE52-1KCT-ND | https://www.digikey.com/en/products/detail/yageo/MFR-25FTE52-1K/9139842 | https://www.yageo.com/upload/media/product/app/datasheet/lr/yageo-mfr_datasheet.pdf | Resistor\1Kohm\1%\1/4W\Axial
12 | R7, R8 | 2 | 5.1Kohm | Resistor_THT:R_Axial_DIN0207_L6.3mm_D2.5mm_P7.62mm_Horizontal | Digikey\13-MFR-25FTE52-5K1CT-ND | https://www.digikey.com/en/products/detail/yageo/MFR-25FTE52-5K1/9140307 | https://www.yageo.com/upload/media/product/app/datasheet/lr/yageo-mfr_datasheet.pdf | Resistor\5K1ohm\1%\1/4W\Axial
13 | RN1 | 1 | 470ohm | footprints:R_Array_SIP9 | Digikey\4609X-101-471LF-ND | https://www.digikey.com/en/products/detail/bourns-inc/4609X-101-471LF/3593678 | https://www.bourns.com/docs/Product-Datasheets/4600x.pdf | Resistor Array\ 8 Resistors\470ohm\9SIP
14 | RN2 | 1 | 1Kohm | footprints:R_Array_SIP9 | Digikey\4609X-101-102LF-ND | https://www.digikey.com/en/products/detail/bourns-inc/4609X-101-102LF/3593658 | https://www.bourns.com/docs/Product-Datasheets/4600x.pdf | Resistor Array\ 8 Resistors\1Kohm\9SIP
15 | RV1, RV2 | 2 | 5Kohm | footprints:BOURNE-3386P | Digikey\3386P-1-502LF | https://www.digikey.com/en/products/detail/bourns-inc/3386P-1-502LF/1088535 | https://www.bourns.com/docs/Product-Datasheets/3386.pdf | Trimmer Pot\5kohms\0.5W\1/2W\Through Hole
16 | S1 | 1 | TL2230 | footprints:TL2230EEF140 | Digikey\EG6031-ND | https://www.digikey.com/en/products/detail/e-switch/TL2230EEF140/4029358 | https://eswitch.wpengine.com/wp-content/uploads/2022/06/TL2201-3.pdf | Switch\Pushbutton\DPDT\Through Hole
17 | SW1 | 1 | REG SELECT | footprints:SW_1825967-1 | Digikey\450-1654-ND | https://www.digikey.com/en/products/detail/te-connectivity-alcoswitch-switches/1825967-1/1632540 | https://www.te.com/usa-en/product-1825967-1.datasheet.pdf | Switch\Tactile\SPST-NO\0.05A\24V\Through Hole
18 | SW2 | 1 | ENABLE | footprints:SW_1825967-1 | Digikey\450-1654-ND | https://www.digikey.com/en/products/detail/te-connectivity-alcoswitch-switches/1825967-1/1632540 | https://www.te.com/usa-en/product-1825967-1.datasheet.pdf | Switch\Tactile\SPST-NO\0.05A\24V\Through Hole
19 | SW3 | 1 | DS02C-254-1L-08BE | footprints:SW_DS02C-254-1L-08BE | Digikey\2223-DS02C-254-1L-08BE-ND | https://www.digikey.com/en/products/detail/cui-devices/DS02C-254-1L-08BE/11310898 | https://www.cuidevices.com/product/resource/ds02-254.pdf | Switch\Piano\8-DIP\SPST\0.025mA\24V\Through Hole